## Limco - HSC
SI.NO | Items | Description | Make | Uom | TOTAL QTY | Unit Price | Amount | Remark
1 | Bullet | Supply, Installation, Testing and commissioning of 2 MP 1920*1080 Fixed lens camera with 2.8mm, WDR, 3D DNR, BLC, IR Range 40 mtr, Smart Analytics - Line crossing detection, intrusion detection, PoE Supported. | CP Plus | Nos. | 101 |  | 0
2 | Dome | Supply, Installation, Testing and commissioning of 2 MP 1920*1080 Fixed lens camera with 2.8mm, WDR, 3D DNR, BLC, IR Range 40 mtr, Smart Analytics | CP Plus | Nos. | 4 |  | 0
3 | Software | Supply, Installation, Testing and commissioning of Centralized CP Plus Software | CP Plus | Nos. | 105 |  | 0
4 | HDD | Supply, Installation, Testing and commissioning of 10 TB Enterprise HDD | Seagate | Nos. | 10 |  | 0
5 | POE Switch | Supply, Installation, Testing and Commissioning of Smart Managed 24-Port Gigabit PoE Switch, 24 × gigabit PoE ports, and 2 × gigabit fiber optical ports, Network topology management, alarm push, network health monitor, 6 kV surge protection for PoE ports. Various layer 2 management protocols such as STP/RSTP, VLAN, link aggregation, SNMP, QoS and so on | Dlink | Nos. | 7 |  | 0
6 | POE Switch | Supply, Installation, Testing and Commissioning of Smart Managed 8-Port Gigabit PoE Switch, 24 × gigabit PoE ports, and 2 × gigabit fiber optical ports, Network topology management, alarm push, network health monitor, 6 kV surge protection for PoE ports. Various layer 2 management protocols such as STP/RSTP, VLAN, link aggregation, SNMP, QoS and so on | Dlink | Nos. | 10 |  | 0
7 | LIU | Supply, Installation, Testing and Commissioning of 12 Port Loaded LIU with complete Optical Fiber Cable splicing as required and all required accessories like pigtail, adaptor, Splicing Tray Rack-mountable Housing, Fiber Management Kit | D-Link | Nos. | 10 |  | 0
8 | SFP | Supply, Installation, Testing and commisioning 1.25Gbps SFP Bi-Directional Transceiver, 20km, 1310/1550, LC SFP Module, 1.2G SFP, 1000BASE-FX, LC,Bidi LC SFP Transceiver | D-Link | Nos. | 26 |  | 0
9 | Patch Cord | Supply, Installation, Testing and commissioning of SC-LC (SC on one end, LC on the other) Fiber Patch Cord MM with 2 Mtr Length, Supports high-speed data transmission over the Network, Robust design suitable for various environments | D-Link | Nos. | 52 |  | 0
10 | Cable Manager | Supply, Installation, Testing and Commissioning of 2u Cable Manager For Managing cable inside the Racks | Netrack / Dynamic | Nos. | 10 |  | 0
11 | Rack | Supply, Installation, Testing and commissioning of 12u Network Closed Rack Dimensions: 650mm Depth x 677mm Height x 600mm Width, Closed rack with lockable doors and perforated panels for ventilation, with all accessories like Mounting Hardware, Power Distribution Unit (PDU), Trays and Shelves (For mounting non-trackable equipment), Cooling Fans, Cable Management Accessories, Wall-Mount Brackets or Floor Stand-secure floor mounting (if floor-mounted) etc. | Netrack / Dynamic | Nos. | 7 |  | 0
12 | Cable | Supply, Installation, Testing and Commissioning of Cat-6 Cable, Integrate the cables into the network system, connecting them to switches on one end and CCTV Camera on the other. | Dlink | Mtr. | 10000 |  | 0
13 | Connector | RJ45 Connector | ISO Certified | Nos. | 400 |  | 0
14 | Cable | Supply, Installation, Testing and Commissioning of 3 Core 2.5 Sqmm Power Cable suitable for Handing the Power load of the Complete Rack. | KVVS | Mtr. | 1500 |  | 0
15 | OFC | Supply, Installation, Testing and Commissioning of 6 core single mode Armored optical fiber Cable, Supports high data transmission rates, Optimized for operation at 1310 nm and 1550 nm wavelengths, which are standard for long-distance communication. | D-Link / Finolex | Mtr. | 1500 |  | 0
16 | PVC conduits | Supply, Installation, Testing and Commissioning of 25 mm PVC Conduit with Complete accessories like junction boxes, bends, couplings, elbows, Conduit Clips/Saddles, end caps, and mounting hardware. | ISO Certified | Mtr. | 7000 |  | 0
17 |  | Supply and installation of MCV 10 AMP with socket. |  | Nos. | 7 |  | 0
18 |  | Supply and installation of DHI NKB1000-E Joy Stick | CP Plus | Nos. | 1 |  | 0
19 |  | Supply and installation of 48 Inch LED TV, black colur with all besic requirement. | CP Plus | Nos. | 2 |  | 0
20 | Miscellaneous | Auxiliary Construction/Installation Items (Scissor Lift/Bucket Lifters/ Ladder/ Machine Rental etc.) |  |  | 1 |  | 0
Total | [6 empty] | 0
GST @ 18% | [6 empty] | 0
Grand Total | [6 empty] | 0